## MCPURA COUPE
ENGLISH
TECHNICAL SPECIFICATIONS | European market version
Dimensions and weights
Length | 4667 mm
Width (with side mirrors) | 2178 mm
Width (without side mirrors) | 1965 mm
Height | 1226 mm
Wheelbase | 2700 mm
Front track | 1681 mm
Rear track | 1649 mm
Front overhang | 1075 mm
Rear overhang | 892 mm
Turning circle | 11.8 m
Boot capacity, Rear | 100 L
Boot capacity, Front | 50 L
Fuel tank capacity | 60 L
Kerb weight | 1475 kg
Weight distribution, Front/Rear | 40% / 60%
* European market version
Tyres
Front | 245/35 R20
Rear | 305/30 R20
Engine
Number of cylinders and layout | V6
Displacement | 3,000 cc
Bore | 88 mm
Stroke | 82 mm
Compression ratio | 11:1
Max. power output | 630 CV ¦ 621 hp ¦ 469,8 kW
Engine speed at max. power output | 7,500 rpm
Peak torque | 730 Nm
Engine speed at peak torque | 3,000 - 5,500 rpm
Transmission
Transmission | DCT 8 gears
Gear ratio | 2.905/ 1.759/ 1.220/ 0.878/ 0.653/ 0.508/ 0.397/ 0.329 R 2.632:1
Final ratio | 5.174
Performance
Top speed | >325 km/h
Acceleration, 0 to 100 km/h | < 2.9
Stopping distance, 100 km/h – 0 | < 33 m
WLTC
Fuel consumption (Combined cycle), L/100 km | 11.5
Fuel consumption (Low cycle), L/100 km | 20.5
Fuel consumption (Medium cycle), L/100 km | 12.2
Fuel consumption (High cycle), L/100 km | 9.9
Fuel consumption (extra-High cycle) , L/100 km | 9.2
CO2 emissions (Combined cycle), g/km | 261
CO2 emissions (Low cycle), g/km | 464.4
CO2 emissions (Medium, cycle), g/km | 276.1
CO2 emissions (High cycle), g/km | 223.7
CO2 emissions (extra High cycle), g/km | 208.4